## Extracted Requirements
Topic | Requirement ID | Description | Traceability
Train location | REQ-TrainLoc-1 | The L3 Trackside shall determine and retain the location of all trains within its Area of Control. | [Not Provided]
Train location | REQ-TrainLoc-2 | The L3 Trackside shall consider the Train Location to be from the Confirmed Rear End of the train to the Max Safe Front End. | [Not Provided]
Train location | REQ-TrainLoc-3 | When necessary, The L3 Trackside shall determine a Safety Margin in rear of the Train Location, which will define the Confirmed Safe Rear End. | [Not Provided]
Train location | REQ-TrainLoc-4 | The L3 Trackside shall calculate a Front Safety Margin in advance of the train location. | [Not Provided]
Train location | REQ-TrainLoc-5 | The L3 Trackside shall be able to request the ETCS On-board to report train position as soon as its Confirmed Rear End is in advance of a specified location. | [Not Provided]
Train location | REQ-TrainLoc-6 | The ETCS On-board shall be able to send a position report when it passes a specific location with its Confirmed Rear End if requested by Trackside. | [Not Provided]
Train location | REQ-TrainLoc-7 | The L3 Trackside shall not process Train Position Reports from Non-Leading engines to establish Train Location. | [Not Provided]
Train location | REQ-TrainLoc-8 | The L3 Trackside shall not process Train Position Reports from ETCS On-Board in SB Mode to establish Train Location. | [Not Provided]
Train location | REQ-TrainLoc-9 | The L3 Trackside shall store valid information for all trains within its Area of Control. The following information will be stored: a) Train id (NID_ENGINE) b) Train length (L_TRAIN) c) Most recent Train Position Report d) Most recent Confirmed Rear End. | [Not Provided]
Train location | REQ-TrainLoc-10 | The L3 Trackside shall report the Train Location and status for all trains within its Area of Control to the Traffic Management System. | [Not Provided]
Track Status | REQ-TrackStatus-1 | The L3 Trackside shall determine the Track Status of the entire track within the Area of Control. | [Not Provided]
Track Status | REQ-TrackStatus-2 | The L3 trackside shall establish an Occupied area of track for each communicating train with Train Integrity confirmed, based on its Train Location and Safety Margin. | [Not Provided]
Track Status | REQ-TrackStatus-3 | The L3 Trackside shall update the Occupied area of track for a communicating train with Train Integrity confirmed, when a new Train Position Report is received, regardless of the previous Track Status in the new train location. | [Not Provided]
Track Status | REQ-TrackStatus-4 | If a communicating train with Train Integrity confirmed issues a new Train Position Report, and the train is moving into an area of Unknown which is Sweepable, then the L3 Trackside shall use the Min Safe Front End of the train to reduce the area of Unknown. | [Not Provided]
Track Status | REQ-TrackStatus-5 | The L3 Trackside shall be able to set areas of track with Track Status Clear to Unknown when requested by the Traffic Management System. | [Not Provided]
Track Status | REQ-TrackStatus-11 | Any area of track with Track Status Occupied within the new Unknown area will remain in the state Occupied. D5.2 Operational Rules:OPE-TrackInit-2; OPE-Generic-6 D5.2 Engineering Rules:ENG-StartTrain-2 REQ-TrackStatus-6 When the TMS creates an Unknown area it shall flag it as Sweepable or Non-Sweepable. | [Not Provided]
Track Status | REQ-TrackStatus-6 | When the TMS creates an Unknown area it shall flag it as Sweepable or Non-Sweepable. | [Not Provided]
Track Status | REQ-TrackStatus-7 | For an Unknown Area created by the TMS and flagged as Non-Sweepable, the L3 Trackside shall retain the Unknown area after traversal by a train which has confirmed train integrity. | [Not Provided]
Track Status | REQ-TrackStatus-8 | The L3 Trackside shall be able to set areas of track with Track Status Unknown to Clear when requested by the Traffic Management System. | [Not Provided]
Track Status | REQ-TrackStatus-9 | The L3 Trackside shall define a configurable Propagation timer for areas with Track Status Unknown. | [Not Provided]
Track Status | REQ-TrackStatus-10 | After expiry of the propagation timer, the L3 Trackside shall be able to apply propagation of the Unknown state. | [Not Provided]
Track Status | REQ-TrackStatus-12 | The L3 Trackside shall report the Track Status for all track within its Area of Control to the Traffic Management System. | [Not Provided]
Track Status | REQ-TrackStatus-13 | The L3 Trackside shall store the Track status for all track within its Area of Control. | [Not Provided]
Track Status | REQ-TrackStatus-14 | The L3 Trackside shall manage the overlap of multiple Unknown areas and only clear them when it is safe to do so. | [Not Provided]
Track Status | REQ-TrackStatus-15 | If an area of Unknown is created that is in conflict with other train movements, the L3 Trackside shall react to transition the system to a safe state. | [Not Provided]
Track Status | REQ-TrackStatus-16 | Where the L3 Trackside determines there is an overlap of areas with Occupied and Unknown state, the L3 Trackside shall consider the overlapped area to have a state of Occupied. | [Not Provided]
Reserved Status | REQ-Reserved-1 | The L3 Trackside shall establish Reserved status for the area of track where a train will be authorised to run. | [Not Provided]
Reserved Status | REQ-Reserved-2 | The L3 Trackside shall report the Reserved Status for all track within its Area of Control to the Traffic Management System. | [Not Provided]
Reserved Status | REQ-Reserved-3 | The L3 Trackside shall update the Reserved area of track for a communicating train when a new Train Position Report is received. | [Not Provided]
Fixed Virtual Blocks | REQ-FVB-1 | For a system using Fixed Virtual Blocks, the L3 trackside shall determine the Track Status of all the Fixed Virtual Blocks within the Area of Control by applying the following algorithm: If there is any part of an area of track with Track Status Occupied within the FVB: Then The FVB has status Occupied Elseif there is any part of an area of track with Track Status Unknown within the FVB the FVB has status Unknown Else the FVB has status Clear Endif | [Not Provided]
Trackside Train Detection | REQ-TTD-1 | Unknown Clear → Occupied Occupied (No change) Occupied Occupied → Clear Track Status changed to Clear Need to ensure that [REQ-TTD-2] complete train is not removed from L3 Trackside Need to consider overhang. Clear Occupied → Clear Clear (No change) Unknown Occupied → Clear Track Status changes to Clear [REQ-TTD-3] Infrastructure elements such as points and diamond crossings must be entirely within a single Trackside Train Detection section, as in the railway today. For ETCS Level 3 Moving Block systems using Fixed Virtual Blocks, the TTD boundaries must also be Fixed Virtual Block boundaries, as shown in Figure 23. | [Not Provided]
Trackside Train Detection | REQ-TTD-2 | removed from L3 Trackside Need to consider overhang. Clear Occupied → Clear Clear (No change) Unknown Occupied → Clear Track Status changes to Clear [REQ-TTD-3] Infrastructure elements such as points and diamond crossings must be entirely within a single Trackside Train Detection section, as in the railway today. For ETCS Level 3 Moving Block systems using Fixed Virtual Blocks, the TTD boundaries must also be Fixed Virtual Block boundaries, as shown in Figure 23. | [Not Provided]
Trackside Train Detection | REQ-TTD-3 | Infrastructure elements such as points and diamond crossings must be entirely within a single Trackside Train Detection section, as in the railway today. For ETCS Level 3 Moving Block systems using Fixed Virtual Blocks, the TTD boundaries must also be Fixed Virtual Block boundaries, as shown in Figure 23. | [Not Provided]
Trackside Train Detection | REQ-TTD-4 | The L3 Trackside shall be able to consider an Unknown area caused by a faulty TTD as Clear, if it can be sure that no train is located over it and the TMS has authorised the operation. | [Not Provided]
Points Control | REQ-PTS-1 | The L3 Trackside shall prevent movement of points within an area of track with Track Status Unknown, Occupied or Reserved, unless using an operational procedure. | [Not Provided]
Points Control | REQ-PTS-2 | The L3 Trackside shall Release Points to enable Points to be moved when the area of track containing the Points has Track Status Clear and Reserved Status Not Reserved. | [Not Provided]
Points Control | REQ-PTS-3 | The L3 Trackside shall provide a mechanism so that points entirely within an area of track with Track Status Unknown can be moved by the Traffic Management System under an operational procedure. | [Not Provided]
Points Control | REQ-PTS-4 | When a Train is sweeping a set of points, the L3 Trackside shall consider Clear the alternate leg of the points as far as the Fouling Point in addition to the path the train takes. | [Not Provided]
Movement Authorities | REQ-MA-1 | The L3 Trackside shall only issue Movement Authorities to trains which have a valid location. | [Not Provided]
Movement Authorities | REQ-MA-2 | The L3 Trackside shall be able to issue a Movement Authority for a train up to the next obstruction. | [Not Provided]
Movement Authorities | REQ-MA-3 | The L3 Trackside shall be able to issue Movement Authorities with mode profile On Sight over areas of track which have Track Status Unknown or Occupied. | [Not Provided]
Movement Authorities | REQ-MA-4 | The L3 Trackside shall be able to issue a FS Movement Authority for a train to enter a route where there is already another train. | [Not Provided]
Movement Authorities | REQ-MA-5 | For a system using Trackside Train Detection, the L3 Trackside shall allow multiple trains to enter in the same Trackside Train Detection section. | [Not Provided]
Movement Authorities | REQ-MA-6 | The L3 Trackside shall be configurable to only issue Movement Authority updates relevant for operation of the railway. | [Not Provided]
Movement Authorities | REQ-MA-7 | The L3 Trackside shall report the Movement Authorities issued to trains to the Traffic Management System. | [Not Provided]
Movement Authorities | REQ-MA-8 | Where possible, the L3 Trackside shall include Linking Information in Movement Authorities issued to trains. | [Not Provided]
Movement Authorities | REQ-MA-9 | If there is an area of Unknown within a Route set for a train, then the L3 Trackside shall be configured to either: a) automatically extend a Movement Authority into Unknown areas or b) require confirmation via the Traffic Management System before extending a Movement Authority into Unknown areas. | [Not Provided]
EoA Exclusion area | REQ-EoAExclusionArea-1 | The L3 Trackside shall be able to use End of Authority Exclusion areas defined in configuration data. | [Not Provided]
EoA Exclusion area | REQ-EoAExclusionArea-2 | For a train approaching an EoA Exclusion Area, the L3 Trackside shall only issue an MA such that the train can proceed beyond the EoA Exclusion Area and stop with its rear end clear of the area, taking into account the length of the train and any Safety Margin. | [Not Provided]
Start of Train | REQ-StartTrain-1 | The L3 Trackside shall always accept a train during Start of Mission. | [Not Provided]
Start of Train | REQ-StartTrain-2 | The L3 Trackside shall maintain the communication session with a train that was last known to be located inside the L3 area and reported a position from a LRBG which is not known to the L3 Trackside until it is determined by the L3 Trackside that it is safe to disconnect the train. | [Not Provided]
Start of Train | REQ-StartTrain-3 | The L3 Trackside shall alert the TMS of a train that is reporting an invalid or unknown position. | REQ-StartTrain-124
Start of Train | REQ-StartTrain-4 | The L3 Trackside shall be able to accept from the TMS a location for a train which is reporting an invalid or unknown position. | [Not Provided]
Start of Train | REQ-StartTrain-5 | The L3 Trackside shall compare the new train location information reported by a train performing Start of Mission against the information stored for the same location for a previous train. | [Not Provided]
Start of Train | REQ-StartTrain-6 | If the L3 Trackside determines that the first train position report received containing confirmation of train integrity, from a train performing Start of Mission, matches a train which performed End of Mission at that location, then the L3 Trackside shall remove the Unknown area of track corresponding to the train when it performed End of Mission, and the area of track corresponding to the new train location becomes Occupied. | [Not Provided]
Start of Train | REQ-StartTrain-7 | If the L3 Trackside determines that the train location information from a train performing Start of Mission does not match a train which performed End of Mission, then the L3 Trackside shall retain the Unknown area of track corresponding to the train when it performed End of Mission, and the area of track corresponding to the new train location becomes Occupied. | [Not Provided]
Start of Train | REQ-StartTrain-8 | If a train reports a position that is unexpected or in conflict with other train movements, the L3 Trackside shall react to transition the system to a safe state. | [Not Provided]
SR Movement | REQ-MovSR-1 | For a train without a valid location, the L3 Trackside shall be able to provide SR Authorisation to a train, based on the approximate location of the train, and the extent of an Unknown area created by the TMS. | [Not Provided]
SR Movement | REQ-MovSR-2 | For a train with a valid location, the L3 Trackside shall be able to provide SR Authorisation to a train, based on the location of the train, and an area Reserved for the train. | [Not Provided]
SR Movement | REQ-MovSR-3 | For a train with a valid location, the L3 Trackside shall maintain the previous CSRE of a train in SR mode from when the train reports in SR until the train transitions out of SR to FS/OS mode and reports with Train Integrity confirmed. | [Not Provided]
First MA | REQ-FirstMA-1 | The L3 Trackside shall be able to send a first FS Movement Authority to a train anywhere in the Area of Control, so long as the conditions for sending a Movement Authority are fulfilled. | [Not Provided]
First MA | REQ-FirstMA-2 | The L3 Trackside shall be able to, if configured, provide the first MA for a train even if there is no integrity information or the integrity is confirmed by driver. | [Not Provided]
Loss of Communication | REQ-LossComms-1 | The L3 Trackside shall be able to define a configurable time (mute timer) after which it will consider the communication with the train as lost. | [Not Provided]
Loss of Communication | REQ-LossComms-2 | The L3 Trackside will maintain the communication session with ETCS On-board as active even when the mute timer has expired until the maximum time to maintain a communication session as specified in SUBSET-026 [BL3 R2] has elapsed. | [Not Provided]
Loss of Communication | REQ-LossComms-3 | When the mute timer expires, the L3 Trackside shall set the Track Status Unknown for the area from the CSRE until the end of the area Reserved for that train. | [Not Provided]
Loss of Communication | REQ-LossComms-4 | If the Mute timer is not considered for use on a particular application, the L3 Trackside shall react when the session timer expires by setting the Track Status Unknown for the area from the CSRE until the end of the area Reserved for that train. | [Not Provided]
Recovery management after loss of communication | REQ-RecoveryMgmt-1 | The L3 Trackside shall consider a train which starts communicating with the L3 Trackside within the same communications session as previously used for the train as the same train, so long as no change in train data has occurred. | [Not Provided]
Recovery management after loss of communication | REQ-RecoveryMgmt-3 | D5.2 Operational Rules:None D5.2 Engineering Rules:None | [Not Provided]
Recovery management after loss of communication | REQ-RecoveryMgmt-2 | The L3 Trackside shall consider a train reconnecting with a new communications session as the same train as before losing communications after passing the following checks: a) the train has the same ID (NID_ENGINE) AND b) the train is the same length (L_TRAIN). | [Not Provided]
Recovery management after loss of communication | REQ-RecoveryMgmt-4 | If the L3 Trackside establishes that the same train has reconnected, the L3 Trackside shall change the parts of the Unknown area of track now known to be occupied by the train to Occupied. | [Not Provided]
Radio Hole | REQ-RadioHole-1 | The L3 Trackside shall provide a means for the TMS to activate or deactivate predefined dynamic Radio Holes. | [Not Provided]
Radio Hole | REQ-RadioHole-2 | The L3 Trackside shall establish an End of Authority Exclusion Area for each Radio Hole. | [Not Provided]
Radio Hole | REQ-RadioHole-3 | The L3 Trackside shall establish a timeout for how long a train should need to pass a Radio Hole under normal operation. | [Not Provided]
Radio Hole | REQ-RadioHole-4 | Upon expiry of the Radio Hole timer, the L3 Trackside shall treat the train the same as for loss of communications. | [Not Provided]
Radio Hole | REQ-RadioHole-5 | Upon expiry of the Radio Hole timer, the L3 Trackside shall inform the TMS that a train has not emerged from a Radio Hole. | [Not Provided]
Reverse movement | REQ-Rev-1 | When a train has been given Reversing Area information, the L3 Trackside shall prevent authorising other trains into the area where the train may reverse. | [Not Provided]
Reverse movement | REQ-Rev-2 | The L3 Trackside shall only extend the permission to reverse (by increasing the Reversing Distance) when the extension is already covered by the Reserved area in rear of the train. | [Not Provided]
Reverse movement | REQ-Rev-3 | When a train has proceeded beyond the Reversing Area, the L3 Trackside shall release the Reserved area behind the train. | [Not Provided]
End of Mission | REQ-EoM-1 | The L3 Trackside shall update the stored information of the train performing the EoM. | [Not Provided]
End of Mission | REQ-EoM-2 | The L3 Trackside shall consider as Unknown the location of a train that reports EoM. | [Not Provided]
End of Mission | REQ-EoM-3 | The L3 Trackside shall add a Safety Margin ahead of a train that has performed EoM and consider this area of the track Unknown. | [Not Provided]
End of Mission | REQ-EoM-4 | The L3 Trackside shall recalculate the Safety Margin in rear of a train that has performed EoM and consider this area of track Unknown. | [Not Provided]
End of Mission | REQ-EoM-5 | The L3 Trackside shall remove any Reserved area of track for a train that has performed EoM. | [Not Provided]
End of Mission | REQ-EoM-6 | The L3 Trackside shall be able to cope with differences in the confidence interval provided in the position report of a train that reported EoM even when related to the same train position. | [Not Provided]
Loss of Train Integrity | REQ-LossTI-1 | When receiving loss of train integrity information from the ETCS On-board, the L3 Trackside shall maintain the Confirmed Rear End (CRE) at the last known location at which the train reported Integrity Confirmed, and the associated Confirmed Safe Rear End (CSRE). | [Not Provided]
Loss of Train Integrity | REQ-LossTI-2 | At the time that loss of Integrity is reported, the L3 Trackside shall consider as Unknown the area from the Confirmed Safe Rear End (CSRE) until the Max Safe Front End of the train. | [Not Provided]
Loss of Train Integrity | REQ-LossTI-3 | For a train that has never confirmed integrity, the L3 Trackside shall consider as Unknown the area from the last rear end boundary until the Max Safe Front End of the train. | [Not Provided]
Loss of Train Integrity | REQ-LossTI-4 | The L3 Trackside shall have a configurable reaction to a reported loss of train integrity based on application specific requirements. | [Not Provided]
Loss of Train Integrity | REQ-LossTI-5 | The L3 Trackside shall be able to consider the train integrity as lost when ‘No integrity info’ is reported longer than a configurable time. | [Not Provided]
Loss of Train Integrity | REQ-LosTI | 2 and RE-LossTI-4 is applied. It is application specific whether to implement this function. The timer will have a special value that means the function is disabled. Note that in this situation, the Driver will not be aware of the train being treated as “Integrity Lost” by the L3 Trackside and as such cannot be expected to react in any manner. D5.2 Operational Rules:None D5.2 Engineering Rules:ENG-LossTI-1 REQ-LossTI-6 If, after reporting loss of train integrity, the ETCS On-board reports integrity confirmed again, the L3 Trackside shall change the state of the areas between the old CSRE and New CSRE with state Unknown to Clear if: ▪ the L3 Trackside is able to locate the train unambiguously, and ▪ no other obstacle has entered the Unknown area since train integrity was lost. | [Not Provided]
Loss of Train Integrity | REQ-LossTI-6 | If, after reporting loss of train integrity, the ETCS On-board reports integrity confirmed again, the L3 Trackside shall change the state of the areas between the old CSRE and New CSRE with state Unknown to Clear if: ▪ the L3 Trackside is able to locate the train unambiguously, and ▪ no other obstacle has entered the Unknown area since train integrity was lost. | [Not Provided]
Loss of Train Integrity | REQ-LossTI-7 | If, after reporting loss of train integrity, the ETCS On-board reports integrity confirmed again, the L3 Trackside shall change the state of the areas between the New CSRE and old MSFE with state Unknown to Occupied if: ▪ the L3 Trackside is able to locate the train unambiguously, and ▪ no other obstacle has entered the Unknown area since train integrity was lost. | [Not Provided]
Loss of Train Integrity | REQ-LossTI-8 | After a loss of integrity, the driver shall be made aware of the situation via an indication in the cab. | [Not Provided]
Loss of Train Integrity | REQ-LossTI-9 | The L3 Trackside shall be able to be configured whether to accept Train integrity confirmation by the driver. | [Not Provided]
Loss of Train Integrity | REQ-LossTI-10 | The L3 Trackside shall be configurable as to whether it authorises a Movement Authority for a train that has lost Integrity. | [Not Provided]
Loss of Train Integrity | REQ-LossTI-11 | If the L3 Trackside receives new validated train data for a train with a length reported different to previous, then the L3 Trackside shall immediately consider the Train as having lost Integrity. | [Not Provided]
Level Transition | REQ-LevelTrans-1 | The L3 Trackside shall have means to detect non-communicating trains about to enter the L3 area. | [Not Provided]
Trackside Initialisation | REQ-TrackInit-1 | The L3 Trackside shall consider the entire L3 Area of Control in state Unknown when the L3 Trackside initialisation starts. | [Not Provided]
Trackside Initialisation | REQ-TrackInit-2 | The L3 Trackside shall utilise valid Stored Information to enable faster initialisation. | [Not Provided]
Trackside Initialisation | REQ-TrackInit-3 | The L3 Trackside shall provide a means for the person responsible for the Initialisation to confirm that the procedure is completed. | [Not Provided]
Trackside Initialisation | REQ-TrackInit-4 | Upon receiving confirmation of completion of the Initialisation procedure from the responsible person, the L3 Trackside shall set the remaining Unknown areas not associated with any obstruction as Clear. | [Not Provided]
Trackside Initialisation | REQ-TrackInit-5 | The L3 Trackside shall send Authorisations to trains in the Area of Control only after receiving confirmation from the responsible person that the Initialisation procedure has been completed. | [Not Provided]
Handover | REQ-HO-1 | When acting as an Accepting L3 Trackside, the L3 Trackside shall consider the area sent as part of a Route Related Information message to an adjacent L3 Trackside as Reserved. | [Not Provided]
Handover | REQ-HO-2 | The L3 Trackside shall be able to manage a possible propagation of the Unknown state over an L3 Trackside-L3 Trackside boundary. | [Not Provided]
Handover | REQ-HO-3 | When the Handing Over L3 Trackside receives a position report and detects that the Confirmed Safe Rear End of the train has crossed the border, it shall send a session termination order to the ETCS On-Board equipment. | [Not Provided]
Shunting movement | REQ-SH-1 | The L3 Trackside shall be configurable with predefined Permanent and Temporary Shunting Areas. | [Not Provided]
Shunting movement | REQ-SH-2 | The L3 Trackside shall provide an interface to allow the TMS to enable and disable Temporary Shunting Areas. | [Not Provided]
Shunting movement | REQ-SH-3 | The L3 Trackside shall consider the track status of an active Shunting Area to be Unknown. | [Not Provided]
Joining | REQ-Join-1 | When there is Joining without End of Mission, the L3 Trackside shall remove the areas with Track Status Unknown corresponding to the Train to be Joined and the Joining Train if the Joined Train meets the following conditions: a) The Joined Train has a new L_TRAIN which is equal to the sum of the L_TRAIN for the Train to be Joined and the L_TRAIN for the Joining Train, plus or minus a tolerance b) The Joined Train has confirmed Train Integrity. | [Not Provided]
Joining | REQ-Join-2 | If the Joined Train leaves the Unknown area, and the Joined Train has L_TRAIN less than the sum of the L_TRAIN of the Train to be Joined and the L_TRAIN of the Joining Train, then the L3 Trackside shall reduce the length of the area with Track Status Unknown by L_TRAIN of the Joined Train. | [Not Provided]
Joining | REQ-Join-3 | If the Joined Train leaves the Unknown area, and the Joined Train has L_TRAIN less than the sum of the L_TRAIN of the Train to be Joined and the L_TRAIN of the Joining Train, then the L3 Trackside shall subtract the Length of the Joined Train from the length stored for the remaining Unknown area. | [Not Provided]
Splitting | REQ-Split-1 | The L3 Trackside shall be able to reduce the length of the area with Track Status Unknown due to loss of train integrity or reception of new validated train data when a train confirms integrity reporting within the Unknown area. | [Not Provided]
Traffic Management System interface | REQ-Radiohole-1 | The TMS can establish and remove temporary shunting areas. REQ-SH-2 The TMS can enable and disable shunting areas. REQ-SH-3 | [Not Provided]
Traffic Management System interface | REQ-TMS-1 | The TMS shall provide means for the Dispatcher to assign a position to a train that is reporting unknown or invalid position. | [Not Provided]