## Extracted Requirements
Topic | Requirement ID | Description | Traceability
Train location | REQ-TrainLoc-1 | The L3 Trackside shall determine the Train Location for all communicating trains within or partly within its Area of Control. | X2R3 D4.2: REQ-TrainLoc-1
Train location | REQ-TrainLoc-2 | The L3 Trackside shall store the Train Location for all communicating trains within its Area of Control. The following information shall be stored: 1. Train ID (NID_ENGINE) 2. Train Length (L_TRAIN) 3. Most recent Train Position Report parameters 4. Most recent CRE 5. Time when the stored information was last valid 6. Train Running Number | X2R3 D4.2: REQ-TrainLoc-11
Train location | REQ-TrainLoc-3 | The L3 Trackside shall report the Train Location and status for all trains within its Area of Control to the TMS. | X2R3 D4.2: REQ-TrainLoc-2
Train location | REQ-TrainLoc-4 | When receiving a Start of Mission Train Position Report from a train where the reported position is unambiguous to the L3 Trackside, the L3 Trackside shall create a new Train Location for that train from the Max Safe Front End to the Min Safe Front End derived from the Train Position Report. | New
Train location | REQ-TrainLoc-5 | When receiving a Train Position Report from a train for which there is no Train Location, the L3 Trackside shall create a Train Location for the train. | New
Train location | REQ-TrainLoc-6 | When receiving a new value of Train Length in Validated Train Data from a train, the L3 Trackside shall update the Train Location for this train using the new value of Train Length. | X2R3 D4.2: REQ-SoM-10
Train location | REQ-TrainLoc-7 | When receiving a Train Position Report from a train where: • The position is known to the L3 Trackside, AND • There is a Train Location for that train then the L3 Trackside shall update the front of the Train Location for this train using the Max Safe Front End derived from the Train Position Report. | X2R3 D4.2: REQ-TrainLoc-4
Train location | REQ-TrainLoc-8 | When receiving a Train Position Report from a train where: • The position is known to the L3 Trackside, AND • There is a Train Location for that train, AND • The train is in FS, OS or SB mode, AND • Train Integrity is confirmed by external device then the L3 Trackside shall update the rear of the Train Location for this train using the Confirmed Rear End derived from the Train Position Report. | X2R3 D4.2: REQ-TrainLoc-5
Train location | REQ-TrainLoc-9 | When receiving a Train Position Report from a train where: • The position is known to the L3 Trackside, AND • There is a Train Location for that train, AND • The train is in FS, OS or SB mode, AND • Train Integrity is confirmed by Driver, AND • The L3 Trackside is configured to accept Train Integrity confirmed by Driver then the L3 Trackside shall update the rear of the Train Location for this train using the Confirmed Rear End derived from the Train Position Report. | X2R3 D4.2: REQ-TrainLoc-6
Train location | REQ-TrainLoc-10 | The L3 Trackside shall remove the Train Location for a train when the L3 Trackside considers that the train is no longer in communication with the L3 Trackside. | New
Train location | REQ-TrainLoc-11 | The L3 Trackside shall remove the Train Location for a train which has completely left the Area of Control. | New
Train location | REQ-TrainLoc-12 | If a train reports a position that is unexpected or in conflict with other train movements, the L3 Trackside shall react to transition the system to a safe state. | X2R3 D4.2: REQ-StartTrain-8
Train location | REQ-TrainLoc-13 | If a train reports a position that is unexpected or in conflict with other train movements, the L3 Trackside shall alert the TMS to the situation. | X2R3 D4.2: REQ-TrainLoc-9
Track Status | REQ-TrackStatus-1 | The L3 Trackside shall determine the Consolidated Track Status of the entire track within the Area of Control. | X2R3 D4.2: REQ-TrackStatus-1
Track Status | REQ-TrackStatus-2 | When Track Status Areas overlap, the Consolidated Track Status shall give precedence to Occupied over Unknown. | X2R3 D4.2: REQ-TrackStatus-2
Track Status | REQ-TrackStatus-3 | When at Start of Mission a Train Location has been created for a train with the min Safe Front End located within a Sweepable Unknown Track Status Area, then the train shall be associated with this Track Status Area. | X2R3 D4.2: REQ-SoM-6
Track Status | REQ-TrackStatus-4 | When at Start of Mission a Train Location has been associated with a Track Status Area and a part of the Train Location is outside this area, then the Track Status Area shall be extended to cover that Train Location. | X2R3 D4.2: REQ-SoM-9
Track Status | REQ-TrackStatus-5 | When at Start of Mission a Train Location has been created for a train where the min Safe Front End is not located within a Sweepable Unknown Track Status Area, then a new Unknown Track Status Area shall be created for the extent of this Train Location and the train shall be associated with that area. | X2R3 D4.2: REQ-SoM-8
Track Status | REQ-TrackStatus-6 | When a Train Location is created for a train entering the L3 Area of Control, then the L3 Trackside shall create a new Unknown Track Status Area for the extent of this Train Location and the train shall be associated with that area. | New
Track Status | REQ-TrackStatus-7 | When the L3 Trackside has updated the Train Location for a train, then the Track Status Area associated with this train shall be updated accordingly. | New
Track Status | REQ-TrackStatus-8 | The L3 Trackside shall alert the TMS to the situation if: • the L3 Trackside has updated the Train Location for a train, AND • the new reported train length is now greater than the Recorded Train Length for the Track Status Area associated with this train, AND • there are no adjacent Unknown Track Status Area(s) where the Recorded Train Length can account for the increased train length | X2R3 D4.2: REQ-StartTrain-11
Track Status | REQ-TrackStatus-9 | When Train Integrity is confirmed by External Device for a train associated with an Unknown Track Status Area and the length of this train (L_TRAIN) is equal to or longer than the Recorded Train Length for that area, then the L3 Trackside shall change the status for that area to Occupied. | X2R3 D4.2: REQ-TrackStatus-3
Track Status | REQ-TrackStatus-10 | When Train Integrity is confirmed by External Device for a train associated with an Unknown Track Status Area and the length of this train is less than the Recorded Train Length for that area, then the L3 Trackside shall: • create a new Occupied Track Status Area for this train’s Train Location, AND • associate the train with that Occupied area instead of the Unknown area, AND • remove the part of the Unknown Track Status Area between the min Safe Front End to the Max Safe Rear End of the train, AND • reduce the Recorded Train Length of the remaining Unknown Track Status Area(s) by the length of the train that confirmed Train Integrity | New
Track Status | REQ-TrackStatus-11 | When an Unknown Track Status Area is split and this has a Recorded Train Length, then the L3 Trackside shall store this length for all Unknown Track Status Areas resulting from this split. | New
Track Status | REQ-TrackStatus-12 | When Train Integrity is confirmed by Driver for a train associated with an Unknown Track Status Area and the length of this train is less than the Recorded Train Length of the Unknown Track Status Area, then the L3 Trackside shall: • create a new Unknown Track Status Area for this train’s Train Location, AND • associate the train with that area, AND • reduce the Recorded Train Length of the remaining Unknown Track Status Area(s) by the length of the train that confirmed Train Integrity | New
Track Status | REQ-TrackStatus-13 | When Train Integrity is confirmed for a train associated with an Unknown Track Status Area located within an Activated Temporary Shunting Area, then the L3 Trackside shall reduce the Recorded Train Length of the Unknown Track Status Area associated with the Shunting Area by the length of the train that confirmed Train Integrity. | New
Track Status | REQ-TrackStatus-14 | When a Track Status Area associated with a train is updated based on a new Train Location and the front of the train has passed a part or all of a Sweepable Unknown Track Status Area that existed before the Train Location was updated, then the L3 Trackside shall reduce that Unknown Track Status Area for the part of it from the previous Min Safe Front End up to the new Min Safe Front End of the train. | X2R3 D4.2: REQ-TrackStatus-5
Track Status | REQ-TrackStatus-15 | When a Track Status Area associated with a train is updated based on a new Train Location and this train has passed a part or all of a Sweepable Unknown Track Status Area that did not exist before the Train Location was updated, then the L3 Trackside shall reduce that Unknown Track Status Area for the part of it between the Min Safe Front End and the Max Safe Rear End of the train. | X2R3 D4.2: REQ-TrackStatus-5
Track Status | REQ-TrackStatus-16 | When the L3 Trackside considers the communication session with a train is terminated, the L3 Trackside shall change an Occupied Track Status Area associated with this train to Unknown, except if the train is completely located inside an Active Shunting Area. | X2R3 D4.2: REQ-TrackStatus-18
Track Status | REQ-TrackStatus-17 | When the L3 Trackside considers that the communication session with a train associated with an Unknown Track Status Area is terminated, then the L3 Trackside shall remove the association between the train and that area. | New
Track Status | REQ-TrackStatus-18 | When a train has left the L3 Area of Control, the L3 Trackside shall remove the Track Status Area associated with this train. | New
Track Status | REQ-TrackStatus-19 | The L3 Trackside shall automatically remove Sweepable Unknown Track Status Areas for which the extent is less than or equal to a configurable minimum length, except if this Unknown Track Status Area is associated with a Train Location to protect the front end of a train at Start of Mission. | X2R3 D4.2: REQ-TrackStatus-12
Track Status | REQ-TrackStatus-20 | When the L3 Trackside considers the communication session as terminated with a train completely located inside an Active Shunting Area, then the L3 Trackside shall remove the Track Status Area associated with this train. | X2R3 D4.2: REQ-TrackStatus-19
Track Status | REQ-TrackStatus-21 | When the L3 Trackside considers the communication session is terminated with a train completely located inside an Activated Temporary Shunting Area, then the L3 Trackside shall add the length of this train to the Recorded Train Length for the Unknown Track Status Area associated with the Shunting Area. | New
Track Status | REQ-TrackStatus-22 | On request from the TMS, the L3 Trackside shall create an Unknown Track Status Area flagged as Sweepable provided the area is longer than the configurable minimum length. | X2R3 D4.2: REQ-TrackStatus-6
Track Status | REQ-TrackStatus-23 | On request from the TMS, the L3 Trackside shall create an Unknown Track Status Area flagged as Non-Sweepable. | X2R3 D4.2: REQ-TrackStatus-7
Track Status | REQ-TrackStatus-24 | On request from the TMS, the L3 Trackside shall remove, reduce or extend Unknown Track Status Areas. | X2R3 D4.2: REQ-TrackStatus-10
Track Status | REQ-TrackStatus-25 | The L3 Trackside shall report the Track Status for all track within its Area of Control to the TMS. | X2R3 D4.2: REQ-TrackStatus-13
Track Status | REQ-TrackStatus-26 | If an Unknown Track Status Area is created that is within a Reserved Status Area allocated to a train, then the L3 Trackside shall react to transition the system to a safe state. | X2R3 D4.2: REQ-TrackStatus-9
Track Status | REQ-TrackStatus-27 | The L3 Trackside shall store and update data for all the Track Status Areas within its Area of Control in accordance with the following table: Data item Type or Possible Notes Values Status Occupied or Unknown Extent Definition of the The extent of the Track Status Area. extent of the Track May contain additional information to Status Area relate Extent to Train Location. Recorded Train As for L_TRAIN The length of train associated with this Length Track Status Area, if any. Note this length is not the same as the extent of the area. Train ID As for NID_ENGINE The NID_ENGINE of the train associated with this area, if any. Reason Unknown From enumerated If the Track Status Area is Unknown, then list see Table 2. the reason why it is Unknown. There might be more than one reason. Sweepable Boolean Whether an Unknown Track Status Area is Sweepable or Non-Sweepable. Table 9 – Track Status Area Stored Data | X2R3 D4.2: REQ-TrackStatus-14
Reserved Status | REQ-MovSR-1 | 3.3.2 Requirements REQ-Reserved-1 Mandatory [X2R3 D4.2: REQ-Reserved-1] On request from the TMS, the L3 Trackside shall be able to establish or extend a Reserved Status Area. | X2R3 D4.2: REQ-TrackStatus-14
Reserved Status | REQ-Reserved-1 | On request from the TMS, the L3 Trackside shall be able to establish or extend a Reserved Status Area. | X2R3 D4.2: REQ-Reserved-1
Reserved Status | REQ-Reserved-2 | The L3 Trackside shall prevent that Reserved Status Areas overlap other Reserved Status Areas, except where operationally required. | New
Reserved Status | REQ-Reserved-3 | The L3 Trackside shall prevent that Reserved Status Areas cross other Reserved Status Areas or Occupied Track Status Areas. | New
Reserved Status | REQ-Reserved-4 | The L3 Trackside shall be able to allocate a Reserved Status Area to a train when: • There is a Train Location for the train, AND • the Train Location is adjacent to the start of the Reserved Status Area, or is within the Reserved Status Area, AND • the Train Location is in the same direction as the Reserved Status Area | New
Reserved Status | REQ-Reserved-5 | The L3 Trackside shall be able to extend a Reserved Status Area allocated to a train. | New
Reserved Status | REQ-Reserved-6 | When requested to establish or extend a Reserved Status Area into an Occupied Track Status Area, the L3 Trackside shall only do this if the intention is for joining and the train associated with the Occupied area has stopped. | New
Reserved Status | REQ-Reserved-7 | The L3 Trackside shall prevent that a Reserved Status Area is allocated to more than one train. | X2R3 D4.2: REQ-Reserved-5
Reserved Status | REQ-Reserved-8 | The L3 Trackside shall update the start of the Reserved Status Area for a communicating train when a new Train Position Report is received. | X2R3 D4.2: REQ-Reserved-4
Reserved Status | REQ-Reserved-9 | On request from the TMS, the L3 Trackside shall be able to reduce or remove a Reserved Status Area. | X2R3 D4.2: REQ-Reserved-2
Reserved Status | REQ-Reserved-10 | The L3 Trackside shall only reduce or remove a Reserved Status Area allocated to a train when this train has no valid authorisation for the part of the Reserved Status Area to be removed. | X2R3 D4.2: REQ-Reserved-2
Reserved Status | REQ-Reserved-11 | The L3 Trackside shall report the Reserved Status Areas within its Area of Control to the TMS. | X2R3 D4.2: REQ-Reserved-3
Reserved Status | REQ-Reserved-12 | The L3 Trackside shall update the stored data for the Reserved Status Areas in its Area of Control. | X2R3 D4.2: REQ-Reserved-6
Fixed Virtual Blocks | REQ-FVB-1 | For a system using Fixed Virtual Blocks, the L3 Trackside shall determine the Status of all the Fixed Virtual Blocks within the Area of Control by applying the following algorithm: If there is any part of the Consolidated Track Status which is Occupied within the FVB: Then the FVB has Status Occupied Elseif there is any part of the Consolidated Track Status which is Unknown within the FVB the FVB has Status Unknown Else the FVB has Status Clear Endif | X2R3 D4.2: REQ-FVB-1
Trackside Train Detection | REQ-TTD-1 | For a system using TTD, the L3 Trackside shall manage the lack of synchronisation between TTD status and Train Position Reports for a communicating train. | X2R3 D4.2: REQ-TTD-1
Trackside Train Detection | REQ-TTD-2 | For a system using TTD, if the Max Safe Front End reported by a train is located in a clear TTD section while the Min Safe Front End is not in this TTD section, then the L3 Trackside shall shorten the front of the Train Location for this train, by the extent of each TTD section that is detected Clear between the Min Safe Front End and the Max Safe Front End. | X2R3 D4.2: REQ-TTD-2
Trackside Train Detection | REQ-TTD-3 | For a system using TTD, if the Rear End of the Train Location is located in a clear TTD section while the Max Safe Rear End is not in this TTD section, then the L3 Trackside shall shorten the rear of the Train Location for this train, by the extent of each TTD section that is Clear between the Confirmed Rear End and Max Safe Rear End. | X2R3 D4.2: REQ-TTD-3
Trackside Train Detection | REQ-TTD-4 | For a system using TTD, when using Clear TTD sections to shorten a Train Location, the L3 Trackside shall ensure that the length of the reduced Train Location is not shorter than the length of the train. | X2R3 D4.2: REQ-TTD-4
Trackside Train Detection | REQ-TTD-5 | For a system using TTD, when detecting an expected TTD occupancy within the Reserved Status Area allocated to a train, after its Mute Timer has expired, the L3 Trackside shall extend the Train Location of the train up to the closest of: • the end of the Reserved Status Area, OR • the next boundary of this Occupied TTD section | New
Trackside Train Detection | REQ-TTD-6 | For a system using TTD, when a train is within a Radio Hole, and when detecting an expected TTD occupancy, the L3 Trackside shall extend the Train Location of the train up to the closest of: • the end of the Radio Hole, OR • the next boundary of this Occupied TTD section | New
Trackside Train Detection | REQ-TTD-7 | For a system using TTD, the L3 Trackside shall remove all or part of a Sweepable Unknown Track Status Area which is not associated with a communicating train, corresponding to a TTD section which is Clear. | X2R3 D4.2: REQ-TTD-5
Trackside Train Detection | REQ-TTD-8 | For a system using TTD, if the L3 Trackside has shortened the extent of an Unknown Track Status Area, the L3 Trackside shall ensure the resulting Unknown Track Status Area is not shorter than the Recorded Train Length stored for it. | New
Trackside Train Detection | REQ-TTD-9 | For a system using TTD, when detecting an unexpected TTD occupancy not adjacent to an existing Unknown Track Status Area, or adjacent to an existing Unknown Track Status Area which has zero Recorded Train Length, the L3 Trackside shall create a Sweepable Unknown Track Status Area for that TTD section. | X2R3 D4.2: REQ-TTD-7
Trackside Train Detection | REQ-TTD-10 | For a system using TTD, when detecting an unexpected TTD occupancy adjacent to an existing Unknown Track Status Area which has a Recorded Train Length greater than zero, the L3 Trackside shall extend the Unknown Track Status Area up to the next boundary of this TTD section. | New
Trackside Train Detection | REQ-TTD-11 | For a system using TTD, on request from the TMS, the L3 Trackside shall be able to remove an Unknown Track Status Area caused by a faulty TTD. | X2R3 D4.2: REQ-TTD-6
Trackside Train Detection | REQ-TTD-12 | For a system using TTD, when detecting an unexpected TTD clearance, the L3 Trackside shall react to protect the system. | New
Trackside Train Detection | REQ-TTD-13 | For a system using TTD, if there is a Clear TTD section in the rear of the Reserved Status Area allocated to a train where the Mute Timer has expired, then the L3 Trackside shall shorten the rear of the Reserved Status Area up to the boundary of the Clear TTD section. | New
Trackside Train Detection | REQ-TTD-14 | For a system using TTD, if the front of the Train Location is extended by an Occupied TTD, then the L3 Trackside shall move the rear of the Reserved Status Area up to the boundary of this TTD section. | New
Points Control | REQ-PTS-1 | The L3 Trackside shall prevent unintentional movement of points or crossings within a Locking Area when there is any part of an Unknown or Occupied Track Status Area within the Locking Area. | X2R3 D4.2: REQ-PTS-1
Points Control | REQ-PTS-2 | The L3 Trackside shall prevent unintentional movement of points or crossings within a Locking Area when there is any part of a Reserved Status Area within the Locking Area. | X2R3 D4.2: REQ-PTS-1
Points Control | REQ-PTS-3 | On request from the TMS and if other safety conditions are met, the L3 Trackside shall move points or crossings which are within a Locking Area which is locked by a Track Status Area. | X2R3 D4.2: REQ-PTS-3
Points Control | REQ-PTS-4 | When a train is sweeping a Point or a Crossing, the L3 Trackside shall remove or reduce a Sweepable Unknown Track Status Area from the Sweeping Area of the alternate leg of the Points or Crossing, in addition to the path taken by the train. | X2R3 D4.2: REQ-PTS-4
Points Control | REQ-PTS-5 | When a train is sweeping Points or Crossings, the L3 Trackside shall, if configured, be able to remove the locking on the Points or Crossing after sweeping. | New
Movement Authorities | REQ-MA-1 | The L3 Trackside shall only issue a Movement Authority to a train when there is a Train Location for the train. | X2R3 D4.2: REQ-MA-1
Movement Authorities | REQ-MA-2 | The L3 Trackside shall only issue a Movement Authority to a train allocated to a Reserved Status Area, and within the limits of the Reserved Status Area. | X2R3 D4.2: REQ-MA-2
Movement Authorities | REQ-MA-3 | If a Movement Authority includes Unknown or Occupied areas of track which were present when the Reserved Status Area was established, then the L3 Trackside shall include an On Sight mode profile over each such area within the Reserved Status Area allocated to the train. | X2R3 D4.2: REQ-MA-6
Movement Authorities | REQ-MA-7 | REQ-MA-8. The passage of a train in On Sight mode, over a Sweepable Unknown Track Status Area, results in sweeping the track. The track will become Clear after the passage of a train with Train Integrity confirmed. Extension of a Movement Authority in On Sight mode over an Occupied Track Status Area may be required in order to perform joining of trains. The location of the EoA when being authorised into an Occupied Track Status Area is project specific but should be such that it does not overlap with another Reserved Status Area (for example that of a Train to be Joined). If risk assessment determines that there is a risk of rollback of a vehicle from within the Occupied or Unknown Track Status Area, then the On Sight mode profile may start from a distance of at least the engineered L3 Margin before the boundary of the Occupied or Unknown Track Status Area. | X2R3 D4.2: REQ-MA-6
Movement Authorities | REQ-MA-8 | The passage of a train in On Sight mode, over a Sweepable Unknown Track Status Area, results in sweeping the track. The track will become Clear after the passage of a train with Train Integrity confirmed. Extension of a Movement Authority in On Sight mode over an Occupied Track Status Area may be required in order to perform joining of trains. The location of the EoA when being authorised into an Occupied Track Status Area is project specific but should be such that it does not overlap with another Reserved Status Area (for example that of a Train to be Joined). If risk assessment determines that there is a risk of rollback of a vehicle from within the Occupied or Unknown Track Status Area, then the On Sight mode profile may start from a distance of at least the engineered L3 Margin before the boundary of the Occupied or Unknown Track Status Area. | X2R3 D4.2: REQ-MA-6
Movement Authorities | REQ-MA-4 | The L3 Trackside shall be configurable to only issue Movement Authority updates relevant for operation of the railway. | X2R3 D4.2: REQ-MA-9
Movement Authorities | REQ-MA-5 | The L3 Trackside shall report the Movement Authorities issued to trains to the Traffic Management System. | X2R3 D4.2: REQ-MA-10
Movement Authorities | REQ-MA-6 | The L3 Trackside shall include Linking Information in Movement Authorities issued to trains. | X2R3 D4.2: REQ-MA-11
Movement Authorities | REQ-MA-9 | The L3 Trackside shall, if configured, provide the first MA for a train even if there is no confirmation of integrity by TIMS. | X2R3 D4.2: REQ-FirstMA-2
EoA Exclusion Area | REQ-EoAExclusionArea-1 | The L3 Trackside shall be configurable with permanent EoA Exclusion Areas. | X2R3 D4.2: REQ-EoAExclusionArea-1
EoA Exclusion Area | REQ-EoAExclusionArea-2 | The L3 Trackside shall be able to activate and deactivate Temporary EoA Exclusion Areas. | X2R3 D4.2: REQ-EoAExclusionArea-1
EoA Exclusion Area | REQ-EoAExclusionArea-3 | The L3 Trackside shall perform specific checks before activating or deactivating a Temporary EoA Exclusion Area. | X2R3 D4.2: REQ-EoAExclusionArea-1
EoA Exclusion Area | REQ-EoAExclusionArea-4 | For a train on the approach to an EoA Exclusion Area, the L3 Trackside shall only issue an MA to pass this area such that the train can proceed beyond the EoA Exclusion Area, taking into account the length of the train and the defined L3 Margin. | X2R3 D4.2: REQ-EoAExclusionArea-2
Start of Mission | REQ-SoM-1 | The L3 Trackside shall always accept a train during Start of Mission. | X2R3 D4.2: REQ-StartTrain-1
Start of Mission | REQ-SoM-2 | The L3 Trackside shall alert the TMS of a train that it is unable to establish a Train Location for with the information in the Start of Mission position report. | X2R3 D4.2: REQ-StartTrain-2
Start of Mission | REQ-SoM-3 | The L3 Trackside shall maintain the communication session with a train for which it is unable to establish a Train Location from the information in the Start of Mission report, unless requested by the TMS to terminate the session with this train. | X2R3 D4.2: REQ-StartTrain-12
Start of Mission | REQ-SoM-4 | The L3 Trackside shall create a Train Location from a train position received from the TMS, if this position lies within an existing Unknown Track Status Area. | X2R3 D4.2: REQ-StartTrain-3
Start of Mission | REQ-SoM-5 | The L3 Trackside shall alert the Dispatcher via the TMS when creating a Train Location from a train position received from the TMS which is not within an existing Unknown Track Status Area. | X2R3 D4.2: REQ-StartTrain-4
Start of Mission | REQ-SoM-6 | On request from the TMS, the L3 Trackside shall order the train to terminate the communication session. | X2R3 D4.2: REQ-StartTrain-13
Start of Mission | REQ-SoM-7 | The L3 Trackside shall, if configured, alert the TMS of a train which terminated its communication session without sending Validated Train Data to the L3 Trackside. | X2R3 D4.2: REQ-StartTrain-14
Start of Mission | REQ-SoM-8 | The L3 Trackside shall, if configured, alert the TMS about communicating trains for which the L3 Trackside has not received Validated Train Data after a defined timeout. | X2R3 D4.2: REQ-StartTrain-15
SR Movement | REQ-MovSR-2 | For a train with a Train Location, the L3 Trackside shall maintain the previous CRE of a train in SR mode from when the train reports in SR until the train transitions out of SR to FS/OS mode and reports with Train Integrity confirmed. | X2R3 D4.2: REQ-MovSR-2
SR Movement | REQ-MovSR-3 | Following an MA Request from a train with a position given by the Dispatcher in rear of an adjacent Reserved Status Area, the L3 Trackside shall provide an SR Authorisation to this train with the distance to run within the Reserved Status Area. | X2R3 D4.2: REQ-MovSR-3
SR Movement | REQ-MovSR-4 | When giving an SR Authorisation to a train, the L3 Trackside shall include a list of balise groups the train is allowed to pass in the given authorisation. | X2R3 D4.2: REQ-MovSR-4
Loss of Communication | REQ-LossComms-1 | The L3 Trackside shall, if configured, for each train with which it has an active communication session supervise a defined timeout (a Mute Timer) after which the communication with this train is considered lost. | X2R3 D4.2: REQ-LossComms-1
Loss of Communication | REQ-LossComms-2 | When receiving a message from a train and if the use of a Mute Timer is configured, the L3 Trackside shall (re-)start the Mute Timer for this train. | X2R3 D4.2: REQ-LossComms-2
Loss of Communication | REQ-LossComms-3 | When the Mute Timer expires for a train which has not entered an announced Radio Hole, and which was not reporting in RV mode, the L3 Trackside shall change the Track Status Area associated with the train to Unknown and extend this Area until the end of the Reserved Status Area allocated to this train or the end of the MA, whichever is shorter. | X2R3 D4.2: REQ-LossComms-4
Loss of Communication | REQ-LossComms-4 | If the Mute Timer is not considered for use on a particular application, the L3 Trackside shall react when the session timer expires by setting the Track Status Area associated with the train to Unknown and extend this Area until the end of the Reserved Status Area allocated to this train or the end of the MA, whichever is shorter, except if the train was reporting in RV mode. | X2R3 D4.2: REQ-LossComms-5
Recovery management after loss of communication | REQ-RecoveryMgmt-1 | The L3 Trackside shall consider a train which starts communicating with the L3 Trackside within the same communications session as previously used for the train as the same train, so long as no change in train data has occurred. | X2R3 D4.2: REQ-RecoveryMgmt-1
Recovery management after loss of communication | REQ-LossComms | 1, but before expiry of the communications session, or when a train exits a Radio Hole. The changes in Track Status following recovery of communications are provided in requirement REQ-RecoveryMgmt-3 below. It can be assumed that it is the same train if the train continues to report Train Integrity, because Change Request 940 [CR940] ensures that Train Integrity reporting can only be done if the train data has been acknowledged. If the train is still reporting integrity, and train data has not been revalidated, then no change of train length has occurred. Operational Rules: None Engineering Rules: None REQ-RecoveryMgmt-2 Mandatory [X2R3 D4.2: REQ-RecoveryMgmt-2] The L3 Trackside shall consider a train reconnecting with a new communications session as the same train after passing the following checks: • the train has the same ID (NID_ENGINE), AND • the train has the same length (L_TRAIN) | X2R3 D4.2: REQ-RecoveryMgmt-1
Recovery management after loss of communication | REQ-RecoveryMgmt-3 | It can be assumed that it is the same train if the train continues to report Train Integrity, because Change Request 940 [CR940] ensures that Train Integrity reporting can only be done if the train data has been acknowledged. If the train is still reporting integrity, and train data has not been revalidated, then no change of train length has occurred. Operational Rules: None Engineering Rules: None REQ-RecoveryMgmt-2 Mandatory [X2R3 D4.2: REQ-RecoveryMgmt-2] The L3 Trackside shall consider a train reconnecting with a new communications session as the same train after passing the following checks: • the train has the same ID (NID_ENGINE), AND • the train has the same length (L_TRAIN) | X2R3 D4.2: REQ-RecoveryMgmt-1
Recovery management after loss of communication | REQ-RecoveryMgmt-2 | The L3 Trackside shall consider a train reconnecting with a new communications session as the same train after passing the following checks: • the train has the same ID (NID_ENGINE), AND • the train has the same length (L_TRAIN) | X2R3 D4.2: REQ-RecoveryMgmt-2
Radio Hole | REQ-RadioHole-1 | On request from the TMS, the L3 Trackside shall activate or deactivate predefined Temporary Radio Holes. | X2R3 D4.2: REQ-RadioHole-1
Radio Hole | REQ-RadioHole-2 | The L3 Trackside shall establish an EoA Exclusion Area for each Active Radio Hole. | X2R3 D4.2: REQ-RadioHole-2
Radio Hole | REQ-RadioHole-3 | The L3 Trackside shall remove the EoA Exclusion Area created for a Temporary Radio Hole if the Radio Hole is deactivated. | X2R3 D4.2: REQ-RadioHole-3
Radio Hole | REQ-RadioHole-4 | The L3 Trackside shall start the Radio Hole timer when a train enters a Radio Hole. | X2R3 D4.2: REQ-RadioHole-4
Radio Hole | REQ-RadioHole-5 | While the L3 Trackside considers that a train is inside a Radio Hole, the L3 Trackside shall stop supervising the following timers: • Mute timer Section 3.11 • Integrity Wait Timer Section 3.16 • ETCS session timer Section 3.11 | X2R3 D4.2: REQ-RadioHole-5
Radio Hole | REQ-RadioHole-6 | Upon expiry of the Radio Hole timer, the L3 Trackside shall treat the train the same as for loss of communication. | X2R3 D4.2: REQ-RadioHole-6
Radio Hole | REQ-RadioHole-7 | Upon expiry of the Radio Hole timer, the L3 Trackside shall inform the TMS that a train has not emerged from a Radio Hole. | X2R3 D4.2: REQ-RadioHole-7
Radio Hole | REQ-RadioHole-8 | The L3 Trackside shall stop the Radio Hole timer when a train has left a Radio Hole. | X2R3 D4.2: REQ-RadioHole-8
Reversing | REQ-Rev-1 | The requirements in this section are only Mandatory for projects where Reversing is used. 3.14.2 Requirements REQ-Rev-1 Mandatory [X2R3 D4.2: REQ-Rev-1] When a train has been given Reversing Area information, the L3 Trackside shall prevent authorising other trains into the area where this train may reverse. | X2R3 D4.2: REQ-RadioHole-8
Reversing | REQ-Rev-2 | When receiving a position report from a train in RV mode, the L3 Trackside shall remove any Reserved Status Area remaining for this train. | New
Reversing | REQ-Rev-3 | When receiving a position report from a train in RV mode, the L3 Trackside shall change the Track Status for the area associated with this train to Unknown and Non- Sweepable, and extend that area to the Boundary for Reversing. | X2R3 D4.2: REQ-Rev-4
Reversing | REQ-Rev-4 | When the Mute Timer expires for a train which has been given Reversing Area Information, the L3 Trackside shall extend the Track Status Area associated with the train to the Boundary for Reversing if the L3 Trackside: • has not received that the train is in RV mode, AND • has determined the CRE beyond the Boundary for Reversing, AND • has not established the Estimated Front End beyond the end of the Reversing Area | X2R3 D4.2: REQ-Rev-5
End of Mission | REQ-EoM-1 | When receiving an EoM message from a train which is completely located inside an Active Shunting Area, then the L3 Trackside shall remove the Track Status Area associated with this train. | X2R3 D4.2: REQ-EoM-2
End of Mission | REQ-EoM-2 | When the L3 Trackside receives an EoM message, and the reported train speed is not zero, then the L3 Trackside shall extend the Track Status Area associated with the train to the end of the Reserved Status Area allocated to this train. | X2R3 D4.2: REQ-EoM-3
End of Mission | REQ-EoM-3 | When the L3 Trackside receives an EoM message, then the L3 Trackside shall remove any Reserved Status Area allocated to this train, after having extended the Track Status Area associated with the train, if required. | X2R3 D4.2: REQ-EoM-3
End of Mission | REQ-EoM-4 | The L3 Trackside shall be able to cope with differences in the confidence interval provided in the position report of a train that reported EoM even when related to the same train position. | X2R3 D4.2: REQ-EoM-4
Loss of Train Integrity | REQ-LossTI-1 | When receiving a position report from a train with the information ‘Train integrity lost’, the L3 Trackside shall consider that the Train Integrity is lost. | X2R3 D4.2: REQ-LossTI-1
Loss of Train Integrity | REQ-LossTI-2 | When the L3 Trackside considers that the integrity is lost for a train, the L3 Trackside shall change the Track Status Area associated with this train to Unknown and Sweepable. | X2R3 D4.2: REQ-LossTI-2
Loss of Train Integrity | REQ-LossTI-3 | When the L3 Trackside considers that the Train Integrity is lost for a train, the L3 Trackside shall react as configured. | X2R3 D4.2: REQ-LossTI-3
Loss of Train Integrity | REQ-LossTI-4 | The L3 Trackside shall consider the Train Integrity as lost when ‘No train integrity information’ is reported longer than a configurable time (Integrity Wait Timer). | X2R3 D4.2: REQ-LossTI-4
Loss of Train Integrity | REQ-LossTI-5 | When the Integrity Wait Timer is configured, the L3 Trackside shall start/restart it with every message from the train with the information ‘Train integrity confirmed by external device’. | X2R3 D4.2: REQ-LossTI-5
Loss of Train Integrity | REQ-LossTI-6 | After a loss of integrity, the driver shall be made aware of the situation via an indication in the cab. | X2R3 D4.2: REQ-LossTI-7
Loss of Train Integrity | REQ-LossTI-7 | If the L3 Trackside receives Validated Train Data for a train with a train length different from previously reported within the same communication session, then the L3 Trackside shall consider the train as having lost Integrity. | X2R3 D4.2: REQ-LossTI-10
Level Transition | REQ-LevelTrans-1 | The L3 Trackside shall respond to the detection of non-communicating trains about to enter the L3 area. | X2R3 D4.2: REQ-LevelTrans-1
Level Transition | REQ-LevelTrans-2 | The L3 Trackside shall always accept a train which is arriving at a transition boundary. | New
Level Transition | REQ-LevelTrans-3 | For a train that has been authorised to leave the L3 Area, the L3 Trackside shall maintain the communication session with a train reporting a position with an LRBG which is not known to the L3 Trackside, while the previously established CRE of this train is still located in the L3 Area, or until the L3 Trackside decides that it is suitable to terminate the session with this train, or until requested by the TMS to terminate the session with this train. | X2R3 D4.2: REQ-LevelTrans-2
Trackside Initialisation | REQ-TrackInit-1 | The L3 Trackside shall consider the entire L3 Area of Control to be a Sweepable Unknown Track Status Area when the L3 Trackside initialisation starts. | X2R3 D4.2: REQ-TrackInit-1
Trackside Initialisation | REQ-TrackInit-2 | The L3 Trackside shall utilise valid Stored Information to enable faster initialisation. | X2R3 D4.2: REQ-TrackInit-2
Trackside Initialisation | REQ-TrackInit-3 | The L3 Trackside shall, if configured, provide a means for the person responsible for the Trackside Initialisation to confirm that the procedure is completed. | X2R3 D4.2: REQ-TrackInit-3
Trackside Initialisation | REQ-TrackInit-4 | The L3 Trackside shall clear the remaining Unknown Track Status Areas created at the start of the Trackside Initialisation procedure and consider the Trackside Initialisation process as completed either: • upon receiving confirmation of completion of the Initialisation procedure from the responsible person, OR • after Stored Information has been used and confirmation from the responsible person is not required | X2R3 D4.2: REQ-TrackInit-4
Trackside Initialisation | REQ-TrackInit-5 | The L3 Trackside shall only create Reserved Status Areas for trains, and send Movement Authorities to trains in the Area of Control, after the Trackside Initialisation procedure has been completed. | X2R3 D4.2: REQ-TrackInit-5
Handover | REQ-HO-1 | When acting as an Accepting L3 Trackside, the L3 Trackside shall only send Route Related Information message to an adjacent ETCS Trackside System when this is allocated to a Reserved Status Area. | X2R3 D4.2: REQ-HO-1
Handover | REQ-HO-2 | When the Handing Over L3 Trackside receives a position report and detects that the complete train has crossed the border, it shall send a session termination order to the ETCS On-Board equipment. | X2R3 D4.2: REQ-HO-2
Handover | REQ-HO-3 | If the L3 Trackside considers the communication session is terminated with a train approaching the L3 Area, then the L3 Trackside shall set the Track Status to Unknown for any area that is Reserved for this train, unless this area is already Unknown. | X2R3 D4.2: REQ-HO-3
Shunting movement | REQ-SH-1 | On request from the TMS, the L3 Trackside shall be able to activate and deactivate a Temporary Shunting Area. | X2R3 D4.2: REQ-SH-2
Shunting movement | REQ-SH-2 | The L3 Trackside shall consider the Track Status of an Active Shunting Area to be Unknown and Non-Sweepable. | X2R3 D4.2: REQ-SH-3
Shunting movement | REQ-SH-3 | When a Temporary Shunting Area is activated, the L3 Trackside shall remove all (parts of) Sweepable Unknown Track Status Areas inside this Shunting Area and any Recorded Train Length in such areas shall be added to the Track Status Area associated with the activated Shunting Area. | New
Shunting movement | REQ-SH-4 | The L3 Trackside shall store the total Train Length of all trains inside an Activated Temporary Shunting Area. | New
Shunting movement | REQ-SH-5 | When the L3 Trackside deactivates a Temporary Shunting Area with all the Train Length stored for this area accounted for by one or more trains, then the Unknown Track Status Area associated with the Temporary Shunting Area shall be removed. | New
Shunting movement | REQ-SH-6 | When the L3 Trackside deactivates a Temporary Shunting Area with some Train Length stored for this area not accounted for, then the L3 Trackside shall change the Unknown Track Status Area associated with the Temporary Shunting Area to become Sweepable. | New
Shunting movement | REQ-SH-7 | The L3 Trackside shall be able to send a text message to the train when the L3 Trackside determines that train has completely entered an Active Shunting Area. | New
Traffic Management System interface | REQ-TMS-1 | The TMS shall provide means for the Dispatcher to assign a position to a train that is reporting unknown or invalid position. | X2R3 D4.2: REQ-TMS-1